## Verity VM Sizing Calculator
VM Resource Sizing Tool Directions for Verity Release 6.3 |  |  |  |  | vNETC | [5 empty] | SDLC
1. Fill in the quantity of switches to be managed |  |  |  |  | Per Unit | vCPU | RAM | Disk | Storage I/O Bandwidth |  | Per Unit | vCPU | RAM | Disk | Storage I/O Bandwidth
2. The tool calculates vCPU, RAM, and Disk requirements for the vNetC VM and the SDLC VM(s) |  |  |  |  | SDAN | 0.002 | 16 | 16 | 0.08 |  | SDAN | 0.0002 | 1 | 0 | 0.0003
3. The tool also calculates the Storage I/O Bandwidth for the two VM types |  |  |  |  | WB | 0.015 | 32 | 16 | 0.12 |  | WB | 0.0002 | 1 | 0 | 0.0003
[5 empty] | BB OLT | 0.015 | 32 | 16 | 0.12 |  | BB OLT | 0.4 | 256 | 512 | 0.0003
Calculator Input |  |  |  |  | BB | 0.015 | 32 | 16 | 0.12 |  | BB | 0.1 | 200 | 512 | 0.0003
Switch Quantity | 20 |  |  |  |  | 8 | 16384 | 131072 |  |  |  | 4 | 4096 | 40960
Stats Retention Time (Yrs) | 1
Minimum Requirements
| vCPU | RAM (GB) | Disk (GB)
vNetC (GB) | 8 | 16 | 204 |  |  |  | Monitoring
SDLC (GB) | 4 | 4 | 41 |  |  |  | Memory: recommended 8 GB (min 4GB)
Monitoring | 4 | 16 | 100
Total | 12 | 20 | 245 |  |  |  | Hard Drive Space: = ( # of Switches/ONTs * 33638400 bytes) + (20 GB) [This covers 1year of metrics retention + other Monitoring services]
Background
Calculator Output | [6 empty] | metric disk_space = retention_time_seconds * ingested_samples_per_second * bytes_per_sample
| vCPU | RAM (GB) | Disk (GB) | Storage I/O BW (MB/s) |  |  | retention time = 1 year in seconds
vNetC | 8 | 16 | 204 | 7.4 |  |  | ingested samples per second = (number of switches) * 1600 metrics every 5 minutes per switch
SDLC | 4 | 8 | 41 | 1.006 |  |  | bytes_per_sample: 2 bytes |  |  | 8
Monitoring | 4 | 16 | 125.0626 | 7.4
Total | 16 | 40 | 370.0626 |  |  |  | example= 3600 ONTs and 60 switches
disk space = 31536000 * (4000 * (1600/(5*60))) * 2
disk space = 31536000 * 21,333 * 2
disk space =~ 1346 GB + 20 GB
[7 empty] | Seconds in a year |  | 31536000
[7 empty] | Retention in seconds |  | 31536000
[7 empty] | Metrics per device |  | 1600
[7 empty] | Metrics per 5 minutes |  | 32000
[7 empty] | Metrics per second |  | 106.6667
[7 empty] | bytes per second |  | 853.3333
[7 empty] | bytes per retension period |  | 26910720000
[7 empty] | GB |  | 25.0626